## Sheet1
Arduino PIN | Use | Notes
A0 | Potentiometer | Used in Lieu of CAN & sensor signal for testing
A1 | Temp from Sensor | Sensor PIN 2 , 2K Resistor Parallel
A2 | Buzzer
A3 | Pressure from Sensor | Sensor PIN 4
A4 | SDA OLED | Get displays the right way round
A5 | SCL OLED
D0 | Serial RX | not used
D1 | Serial TX | not used
D2 | LED's
D3 | WM Low
D4 | Sccroll Display 1
D5 | Sccroll Display 2
D6 | WM Control | Subsitute LCD & 220 Resistor to represent WM Control
D7 | Reset
D8 | Free
D9 | CAN INT
D10 | CAN CS
D11 | CAN SI
D12 | CAN SO
D13 | CAN SCK